## Sensor positions on rib jig
All coodinates measured from reference point at rib jig = origin of SVD ladders
|  |  | layer 4 |  | layer 5 |  | layer 6
|  |  | n-side |  | n-side |  | n-side
|  |  | DSSD corner | center of | DSSD corner | center of | DSSD corner | center of
|  |  | in CAD model | F mark | in CAD model | F mark | in CAD model | F mark
Sensor | Point | coord. | [mm] | [mm] | [mm] | [mm] | [mm] | [mm] |  |  |  |  | Sensor orientation in the ladder (top view n-side):
BW | f | x | 53.32 | 53.71 | 53.12 | 53.51 | 53.12 | 53.51 |  |  |  |  | Please verify the corner lables, too!
|  | y | -29.65 | -29.25 | -29.65 | -29.25 | -29.65 | -29.25 |  |  |  |  | The corner labels of the Micron DSSD are taken from here: https://belle2.cc.kek.jp/~twiki/pub/Detector/SVD/MicronDSSD/Micron_DSSD_corner_labels_20150219.pdf
|  | z | 13.02 | 13.02 | 14.82 | 14.82 | 14.82 | 14.82 |  |  |  |  | The corner labels of the HPK sensors are taken from here: https://belle2.cc.kek.jp/~twiki/pub/Detector/SVD/DssdQualityHPK/S12996-20120907.pdf
| h | x | 53.32 | 53.71 | 53.12 | 53.51 | 53.12 | 53.51
|  | y | 29.95 | 29.55 | 29.95 | 29.55 | 29.95 | 29.55 |  |  |  |  | h |  | g | h |  | g | h |  | g | h |  | g
|  | z | 13.02 | 13.02 | 14.82 | 14.82 | 14.82 | 14.82
| g | x | 178.2 | 177.81 | 178 | 177.61 | 178 | 177.61
|  | y | 29.95 | 29.55 | 29.95 | 29.55 | 29.95 | 29.55 | [5 empty] | BW |  |  | -Z |  |  | CE |  |  | +Z
|  | z | 13.02 | 13.02 | 14.82 | 14.82 | 14.82 | 14.82
| e | x | 178.2 | 177.81 | 178 | 177.61 | 178 | 177.61
|  | y | -29.65 | -29.25 | -29.65 | -29.25 | -29.65 | -29.25
|  | z | 13.02 | 13.02 | 14.82 | 14.82 | 14.82 | 14.82 |  |  |  |  | f |  | e | f |  | e | f |  | e | f |  | e
-Z | f | x | 178.32 | 178.71 | 178.12 | 178.51 | 178.12 | 178.51
|  | y | -29.65 | -29.25 | -29.65 | -29.25 | -29.65 | -29.25
|  | z | 13.02 | 13.02 | 14.82 | 14.82 | 14.82 | 14.82
| h | x | 178.32 | 178.71 | 178.12 | 178.51 | 178.12 | 178.51 |  |  | Origin: | center of Kokeshi pin |  |  |  | yx-plane: | top surface of rib jig = bottom surface of BW end mount
|  | y | 29.95 | 29.55 | 29.95 | 29.55 | 29.95 | 29.55
|  | z | 13.02 | 13.02 | 14.82 | 14.82 | 14.82 | 14.82
| g | x | 303.2 | 302.81 | 303 | 302.61 | 303 | 302.61
|  | y | 29.95 | 29.55 | 29.95 | 29.55 | 29.95 | 29.55
|  | z | 13.02 | 13.02 | 14.82 | 14.82 | 14.82 | 14.82
| e | x | 303.2 | 302.81 | 303 | 302.61 | 303 | 302.61
|  | y | -29.65 | -29.25 | -29.65 | -29.25 | -29.65 | -29.25
|  | z | 13.02 | 13.02 | 14.82 | 14.82 | 14.82 | 14.82
CE | f | x | not available in this layer |  | 303.12 | 303.51 | 303.12 | 303.51
|  | y |  |  | -29.65 | -29.25 | -29.65 | -29.25
|  | z |  |  | 14.82 | 14.82 | 14.82 | 14.82
| h | x |  |  | 303.12 | 303.51 | 303.12 | 303.51
|  | y |  |  | 29.95 | 29.55 | 29.95 | 29.55
|  | z |  |  | 14.82 | 14.82 | 14.82 | 14.82
| g | x |  |  | 428 | 427.61 | 428 | 427.61
|  | y |  |  | 29.95 | 29.55 | 29.95 | 29.55
|  | z |  |  | 14.82 | 14.82 | 14.82 | 14.82
| e | x |  |  | 428 | 427.61 | 428 | 427.61
|  | y |  |  | -29.65 | -29.25 | -29.65 | -29.25
|  | z |  |  | 14.82 | 14.82 | 14.82 | 14.82
+Z | f | x | not available in this layer |  | not available in this layer |  | 428.12 | 428.51
|  | y |  |  |  |  | -29.65 | -29.25
|  | z |  |  |  |  | 14.82 | 14.82
| h | x |  |  |  |  | 428.12 | 428.51 |  |  | Measure the top (n-side) corners of the sensors in the CAD model
|  | y |  |  |  |  | 29.95 | 29.55
|  | z |  |  |  |  | 14.82 | 14.82
| g | x |  |  |  |  | 553 | 552.61
|  | y |  |  |  |  | 29.95 | 29.55
|  | z |  |  |  |  | 14.82 | 14.82
| e | x |  |  |  |  | 553 | 552.61
|  | y |  |  |  |  | -29.65 | -29.25
|  | z |  |  |  |  | 14.82 | 14.82
FW | f | x | 303.632 | 303.781 | 428.438 | 428.585 | 553.445 | 553.587
|  | y | -30.165 | -30.007 | -30.165 | -30.007 | -30.165 | -30.007
|  | z | 12.843 | 12.812 | 14.604 | 14.562 | 14.565 | 14.51
| h | x | 303.632 | 303.781 | 428.438 | 428.585 | 553.445 | 553.587
|  | y | 30.465 | 30.307 | 30.465 | 30.307 | 30.465 | 30.307
|  | z | 12.843 | 12.812 | 14.604 | 14.562 | 14.565 | 14.51
| g | x | 426.514 | 426.365 | 549.153 | 549.006 | 670.605 | 670.463
|  | y | 20.66 | 20.519 | 20.66 | 20.519 | 20.66 | 20.519
|  | z | -13.052 | -13.021 | -20.011 | -19.969 | -30.644 | -30.589
| e | x | 426.514 | 426.365 | 549.153 | 549.006 | 670.605 | 670.463
|  | y | -20.36 | -20.219 | -20.36 | -20.219 | -20.36 | -20.219
|  | z | -13.052 | -13.021 | -20.011 | -19.969 | -30.644 | -30.589
Micron sensor | [5 empty] | HPK sensor | n-side |  | p-side
| center of F | [5 empty] | center of F |  | center of F
| from sensor edge | [5 empty] | from sensor edge |  | from sensor edge
| delta x | delta y |  |  |  |  | delta x | delta y | delta x | delta y
f | 0.1525 | 0.1584 |  |  |  | f | 0.39 | 0.4 | 0.29 | 0.3
h | 0.1525 | -0.1584 |  |  |  | h | 0.39 | -0.4 | 0.29 | -0.3
g | -0.1525 | -0.1412 |  |  |  | g | -0.39 | -0.4 | -0.29 | -0.3
e | -0.1525 | 0.1412 |  |  |  | e | -0.39 | 0.4 | -0.29 | 0.3
Slant Angle
Layer | deg | rad | cos | sin
L4 | 11.9 | 0.20769 | 0.97851 | 0.2062
L5 | 16 | 0.27925 | 0.96126 | 0.27564
L6 | 21.1 | 0.36826 | 0.93295 | 0.36
x
y
z
h
f
g
e
FW
Measure the corner of the top surface of the n-side of the sensors → see red circles
xy-plane on the BW end mount
x
y
Origin = center of Kokeshi pin
z

## L4+L6 verification CI
All coodinates measured from reference point at rib jig = origin of SVD ladders
Measured by CI
|  |  | layer 4 |  | layer 5 |  | layer 6 |  | layer 4 |  |  |  | layer 6
|  |  | n-side |  | n-side |  | n-side |  | n-side |  |  |  | n-side
|  |  | DSSD corner | center of | DSSD corner | center of | DSSD corner | center of | DSSD corner | diff. | center of | diff | DSSD corner | diff | center of | diff
|  |  | in CAD model | F mark | in CAD model | F mark | in CAD model | F mark | in CAD model |  | F mark | F mark | in CAD model |  | F mark | F mark
Sensor | Point | coord. | [mm] | [mm] | [mm] | [mm] | [mm] | [mm] | [mm] | [mm] | [mm] | [mm] | [mm] | [mm] | [mm] | [mm] |  |  | Sensor orientation in the ladder (top view n-side):
BW | f | x | 53.32 | 53.71 | 53.12 | 53.51 | 53.12 | 53.51 | 53.32 | 0 |  |  | 53.12 | 53.12 |  |  |  |  | Please verify the corner lables, too!
|  | y | -29.65 | -29.25 | -29.65 | -29.25 | -29.65 | -29.25 | -29.65 | 0 |  |  | -29.65 | -29.65 |  |  |  |  | The corner labels of the Micron DSSD are taken from here: https://belle2.cc.kek.jp/~twiki/pub/Detector/SVD/MicronDSSD/Micron_DSSD_corner_labels_20150219.pdf
|  | z | 13.02 | 13.02 | 14.82 | 14.82 | 14.82 | 14.82 | 13.02 | 0 |  |  | 14.82 | 14.82 |  |  |  |  | The corner labels of the HPK sensors are taken from here: https://belle2.cc.kek.jp/~twiki/pub/Detector/SVD/DssdQualityHPK/S12996-20120907.pdf
| h | x | 53.32 | 53.71 | 53.12 | 53.51 | 53.12 | 53.51 | 53.32 | 0 |  |  | 53.12 | 53.12
|  | y | 29.95 | 29.55 | 29.95 | 29.55 | 29.95 | 29.55 | 29.95 | 0 |  |  | 29.95 | 29.95 |  |  |  |  | h |  | g | h |  | g | h |  | g | h |  | g
|  | z | 13.02 | 13.02 | 14.82 | 14.82 | 14.82 | 14.82 | 13.02 | 0 |  |  | 14.82 | 14.82
| g | x | 178.2 | 177.81 | 178 | 177.61 | 178 | 177.61 | 178.2 | 0 |  |  | 178 | 178
|  | y | 29.95 | 29.55 | 29.95 | 29.55 | 29.95 | 29.55 | 29.95 | 0 |  |  | 29.95 | 29.95 | [5 empty] | BW |  |  | -Z |  |  | CE |  |  | +Z
|  | z | 13.02 | 13.02 | 14.82 | 14.82 | 14.82 | 14.82 | 13.02 | 0 |  |  | 14.82 | 14.82
| e | x | 178.2 | 177.81 | 178 | 177.61 | 178 | 177.61 | 178.2 | 0 |  |  | 178 | 178
|  | y | -29.65 | -29.25 | -29.65 | -29.25 | -29.65 | -29.25 | -29.65 | 0 |  |  | -29.65 | -29.65
|  | z | 13.02 | 13.02 | 14.82 | 14.82 | 14.82 | 14.82 | 13.02 | 0 |  |  | 14.82 | 14.82 |  |  |  |  | f |  | e | f |  | e | f |  | e | f |  | e
-Z | f | x | 178.32 | 178.71 | 178.12 | 178.51 | 178.12 | 178.51 | 178.32 | 0 |  |  | 178.12 | 178.12
|  | y | -29.65 | -29.25 | -29.65 | -29.25 | -29.65 | -29.25 | -29.65 | 0 |  |  | -29.65 | -29.65
|  | z | 13.02 | 13.02 | 14.82 | 14.82 | 14.82 | 14.82 | 13.02 | 0 |  |  | 14.82 | 14.82
| h | x | 178.32 | 178.71 | 178.12 | 178.51 | 178.12 | 178.51 | 178.32 | 0 |  |  | 178.12 | 178.12 |  |  | Origin: | center of Kokeshi pin |  |  |  | yx-plane: | top surface of rib jig = bottom surface of BW end mount
|  | y | 29.95 | 29.55 | 29.95 | 29.55 | 29.95 | 29.55 | 29.95 | 0 |  |  | 29.95 | 29.95
|  | z | 13.02 | 13.02 | 14.82 | 14.82 | 14.82 | 14.82 | 13.02 | 0 |  |  | 14.82 | 14.82
| g | x | 303.2 | 302.81 | 303 | 302.61 | 303 | 302.61 | 303.2 | 0 |  |  | 303 | 303
|  | y | 29.95 | 29.55 | 29.95 | 29.55 | 29.95 | 29.55 | 29.95 | 0 |  |  | 29.95 | 29.95
|  | z | 13.02 | 13.02 | 14.82 | 14.82 | 14.82 | 14.82 | 13.02 | 0 |  |  | 14.82 | 14.82
| e | x | 303.2 | 302.81 | 303 | 302.61 | 303 | 302.61 | 303.2 | 0 |  |  | 303 | 303
|  | y | -29.65 | -29.25 | -29.65 | -29.25 | -29.65 | -29.25 | -29.65 | 0 |  |  | -29.65 | -29.65
|  | z | 13.02 | 13.02 | 14.82 | 14.82 | 14.82 | 14.82 | 13.02 | 0 |  |  | 14.82 | 14.82
CE | f | x | not available in this layer |  | 303.12 | 303.51 | 303.12 | 303.51 |  |  |  |  | 303.12 | 303.12
|  | y |  |  | -29.65 | -29.25 | -29.65 | -29.25 |  |  |  |  | -29.65 | -29.65
|  | z |  |  | 14.82 | 14.82 | 14.82 | 14.82 |  |  |  |  | 14.82 | 14.82
| h | x |  |  | 303.12 | 303.51 | 303.12 | 303.51 |  |  |  |  | 303.12 | 303.12
|  | y |  |  | 29.95 | 29.55 | 29.95 | 29.55 |  |  |  |  | 29.95 | 29.95
|  | z |  |  | 14.82 | 14.82 | 14.82 | 14.82 |  |  |  |  | 14.82 | 14.82
| g | x |  |  | 428 | 427.61 | 428 | 427.61 |  |  |  |  | 428 | 428
|  | y |  |  | 29.95 | 29.55 | 29.95 | 29.55 |  |  |  |  | 29.95 | 29.95
|  | z |  |  | 14.82 | 14.82 | 14.82 | 14.82 |  |  |  |  | 14.82 | 14.82
| e | x |  |  | 428 | 427.61 | 428 | 427.61 |  |  |  |  | 428 | 428
|  | y |  |  | -29.65 | -29.25 | -29.65 | -29.25 |  |  |  |  | -29.65 | -29.65
|  | z |  |  | 14.82 | 14.82 | 14.82 | 14.82 |  |  |  |  | 14.82 | 14.82
+Z | f | x | not available in this layer |  | not available in this layer |  | 428.12 | 428.51 |  |  |  |  | 428.12 | 428.12
|  | y |  |  |  |  | -29.65 | -29.25 |  |  |  |  | -29.65 | -29.65
|  | z |  |  |  |  | 14.82 | 14.82 |  |  |  |  | 14.82 | 14.82
| h | x |  |  |  |  | 428.12 | 428.51 |  |  |  |  | 428.12 | 428.12 |  |  | Measure the top (n-side) corners of the sensors in the CAD model
|  | y |  |  |  |  | 29.95 | 29.55 |  |  |  |  | 29.95 | 29.95
|  | z |  |  |  |  | 14.82 | 14.82 |  |  |  |  | 14.82 | 14.82
| g | x |  |  |  |  | 553 | 552.61 |  |  |  |  | 553 | 553
|  | y |  |  |  |  | 29.95 | 29.55 |  |  |  |  | 29.95 | 29.95
|  | z |  |  |  |  | 14.82 | 14.82 |  |  |  |  | 14.82 | 14.82
| e | x |  |  |  |  | 553 | 552.61 |  |  |  |  | 553 | 553
|  | y |  |  |  |  | -29.65 | -29.25 |  |  |  |  | -29.65 | -29.65
|  | z |  |  |  |  | 14.82 | 14.82 |  |  |  |  | 14.82 | 14.82
FW | f | x | 303.632 | 303.781 | 428.438 | 428.585 | 553.445 | 553.587 | 303.632 | 0 | 303.782 | 0.001 | 553.445 | 553.445 | 553.587 | 0
|  | y | -30.165 | -30.007 | -30.165 | -30.007 | -30.165 | -30.007 | -30.165 | 0 | -30.007 | 0 | -30.165 | -30.165 | -30.007 | 0
|  | z | 12.843 | 12.812 | 14.604 | 14.562 | 14.565 | 14.51 | 12.843 | 0 | 12.812 | 0 | 14.565 | 14.565 | 14.51 | 0
| h | x | 303.632 | 303.781 | 428.438 | 428.585 | 553.445 | 553.587 | 303.632 | 0 | 303.782 | 0.001 | 553.445 | 553.445 | 553.587 | 0
|  | y | 30.465 | 30.307 | 30.465 | 30.307 | 30.465 | 30.307 | 30.465 | 0 | 30.307 | 0 | 30.465 | 30.465 | 30.307 | 0
|  | z | 12.843 | 12.812 | 14.604 | 14.562 | 14.565 | 14.51 | 12.843 | 0 | 12.812 | 0 | 14.565 | 14.565 | 14.51 | 0
| g | x | 426.514 | 426.365 | 549.153 | 549.006 | 670.605 | 670.463 | 426.514 | 0 | 426.364 | -0.001 | 670.605 | 670.605 | 670.463 | 0
|  | y | 20.66 | 20.519 | 20.66 | 20.519 | 20.66 | 20.519 | 20.66 | 0 | 20.519 | 0 | 20.66 | 20.66 | 20.519 | 0
|  | z | -13.052 | -13.021 | -20.011 | -19.969 | -30.644 | -30.589 | -13.052 | 0 | -13.021 | 0 | -30.644 | -30.644 | -30.589 | 0
| e | x | 426.514 | 426.365 | 549.153 | 549.006 | 670.605 | 670.463 | 426.514 | 0 | 426.364 | -0.001 | 670.605 | 670.605 | 670.463 | 0
|  | y | -20.36 | -20.219 | -20.36 | -20.219 | -20.36 | -20.219 | -20.36 | 0 | -20.219 | 0 | -20.36 | -20.36 | -20.219 | 0
|  | z | -13.052 | -13.021 | -20.011 | -19.969 | -30.644 | -30.589 | -13.052 | 0 | -13.021 | 0 | -30.644 | -30.644 | -30.589 | 0
Micron sensor | [5 empty] | HPK sensor | n-side |  | p-side
| center of F | [5 empty] | center of F |  | center of F
| from sensor edge | [5 empty] | from sensor edge |  | from sensor edge
| delta x | delta y |  |  |  |  | delta x | delta y | delta x |  |  | delta y
f | 0.1525 | 0.1584 |  |  |  | f | 0.39 | 0.4 | 0.29 |  |  | 0.3
h | 0.1525 | -0.1584 |  |  |  | h | 0.39 | -0.4 | 0.29 |  |  | -0.3
g | -0.1525 | -0.1412 |  |  |  | g | -0.39 | -0.4 | -0.29 |  |  | -0.3
e | -0.1525 | 0.1412 |  |  |  | e | -0.39 | 0.4 | -0.29 |  |  | 0.3
Slant Angle
Layer | deg | rad | cos | sin
L4 | 11.9 | 0.20769 | 0.97851 | 0.2062
L5 | 16 | 0.27925 | 0.96126 | 0.27564
L6 | 21.1 | 0.36826 | 0.93295 | 0.36
x
y
z
h
f
g
e
FW
Measure the corner of the top surface of the n-side of the sensors → see red circles
xy-plane on the BW end mount
x
y
Origin = center of Kokeshi pin
z

## Sensor positions on bench
All coodinates measured from reference point at rib jig = origin of SVD ladders
|  |  | layer 4 |  | layer 5 |  | layer 6
|  |  | n-side |  | n-side |  | n-side
|  |  | DSSD corner | center of | DSSD corner | center of | DSSD corner | center of
|  |  | in CAD model | F mark | in CAD model | F mark | in CAD model | F mark
Sensor | Point | coord. | [mm] | [mm] | [mm] | [mm] | [mm] | [mm] |  |  |  |  | Sensor orientation in the ladder (top view n-side):
BW | f | x | 53.32 | 53.71 | 53.12 | 53.51 | 53.12 | 53.51 |  |  |  |  | Please verify the corner lables, too!
|  | y | -29.65 | -29.25 | -29.65 | -29.25 | -29.65 | -29.25 |  |  |  |  | The corner labels of the Micron DSSD are taken from here: https://belle2.cc.kek.jp/~twiki/pub/Detector/SVD/MicronDSSD/Micron_DSSD_corner_labels_20150219.pdf
|  | z | 13.02 | 13.02 | -44.88 | -44.88 | 14.82 | 14.82 |  |  |  |  | The corner labels of the HPK sensors are taken from here: https://belle2.cc.kek.jp/~twiki/pub/Detector/SVD/DssdQualityHPK/S12996-20120907.pdf
| h | x | 53.32 | 53.71 | 53.12 | 53.51 | 53.12 | 53.51
|  | y | 29.95 | 29.55 | 29.95 | 29.55 | 29.95 | 29.55 |  |  |  |  | h |  | g | h |  | g | h |  | g | h |  | g
|  | z | 13.02 | 13.02 | -44.88 | -44.88 | 14.82 | 14.82
| g | x | 178.2 | 177.81 | 178 | 177.61 | 178 | 177.61
|  | y | 29.95 | 29.55 | 29.95 | 29.55 | 29.95 | 29.55 | [5 empty] | BW |  |  | -Z |  |  | CE |  |  | +Z
|  | z | 13.02 | 13.02 | -44.88 | -44.88 | 14.82 | 14.82
| e | x | 178.2 | 177.81 | 178 | 177.61 | 178 | 177.61
|  | y | -29.65 | -29.25 | -29.65 | -29.25 | -29.65 | -29.25
|  | z | 13.02 | 13.02 | -44.88 | -44.88 | 14.82 | 14.82 |  |  |  |  | f |  | e | f |  | e | f |  | e | f |  | e
-Z | f | x | 178.32 | 178.71 | 178.12 | 178.51 | 178.12 | 178.51
|  | y | -29.65 | -29.25 | -29.65 | -29.25 | -29.65 | -29.25
|  | z | 13.02 | 13.02 | -44.88 | -44.88 | 14.82 | 14.82
| h | x | 178.32 | 178.71 | 178.12 | 178.51 | 178.12 | 178.51 |  |  | Origin: | center of Kokeshi pin |  |  |  | yx-plane: | top surface of rib jig = bottom surface of BW end mount
|  | y | 29.95 | 29.55 | 29.95 | 29.55 | 29.95 | 29.55
|  | z | 13.02 | 13.02 | -44.88 | -44.88 | 14.82 | 14.82
| g | x | 303.2 | 302.81 | 303 | 302.61 | 303 | 302.61
|  | y | 29.95 | 29.55 | 29.95 | 29.55 | 29.95 | 29.55
|  | z | 13.02 | 13.02 | -44.88 | -44.88 | 14.82 | 14.82
| e | x | 303.2 | 302.81 | 303 | 302.61 | 303 | 302.61
|  | y | -29.65 | -29.25 | -29.65 | -29.25 | -29.65 | -29.25
|  | z | 13.02 | 13.02 | -44.88 | -44.88 | 14.82 | 14.82
CE | f | x | not available in this layer |  | 303.12 | 303.51 | 303.12 | 303.51
|  | y |  |  | -29.65 | -29.25 | -29.65 | -29.25
|  | z |  |  | -44.88 | -44.88 | 14.82 | 14.82
| h | x |  |  | 303.12 | 303.51 | 303.12 | 303.51
|  | y |  |  | 29.95 | 29.55 | 29.95 | 29.55
|  | z |  |  | -44.88 | -44.88 | 14.82 | 14.82
| g | x |  |  | 428 | 427.61 | 428 | 427.61
|  | y |  |  | 29.95 | 29.55 | 29.95 | 29.55
|  | z |  |  | -44.88 | -44.88 | 14.82 | 14.82
| e | x |  |  | 428 | 427.61 | 428 | 427.61
|  | y |  |  | -29.65 | -29.25 | -29.65 | -29.25
|  | z |  |  | -44.88 | -44.88 | 14.82 | 14.82
+Z | f | x | not available in this layer |  | not available in this layer |  | 428.12 | 428.51
|  | y |  |  |  |  | -29.65 | -29.25
|  | z |  |  |  |  | 14.82 | 14.82
| h | x |  |  |  |  | 428.12 | 428.51 |  |  | Measure the top (n-side) corners of the sensors in the CAD model
|  | y |  |  |  |  | 29.95 | 29.55
|  | z |  |  |  |  | 14.82 | 14.82
| g | x |  |  |  |  | 553 | 552.61
|  | y |  |  |  |  | 29.95 | 29.55
|  | z |  |  |  |  | 14.82 | 14.82
| e | x |  |  |  |  | 553 | 552.61
|  | y |  |  |  |  | -29.65 | -29.25
|  | z |  |  |  |  | 14.82 | 14.82
FW | f | x |  | 0.1525 | 428.355 | 428.5075 |  | 0.1525
|  | y |  | 0.1584 | -30.165 | -30.0066 |  | 0.1584
|  | z |  | 0 | -44.9 | -44.9 |  | 0
| h | x |  | 0.1525 | 428.355 | 428.5075 |  | 0.1525
|  | y |  | -0.1584 | 30.465 | 30.3066 |  | -0.1584
|  | z |  | 0 | -44.9 | -44.9 |  | 0
| g | x |  | -0.1525 | 553.935 | 553.7825 |  | -0.1525
|  | y |  | -0.1412 | 20.66 | 20.5188 |  | -0.1412
|  | z |  | 0 | -44.9 | -44.9 |  | 0
| e | x |  | -0.1525 | 553.935 | 553.7825 |  | -0.1525
|  | y |  | 0.1412 | -20.36 | -20.2188 |  | 0.1412
|  | z |  | 0 | -44.9 | -44.9 |  | 0
Micron sensor | [5 empty] | HPK sensor | n-side |  | p-side
| center of F | [5 empty] | center of F |  | center of F
| from sensor edge | [5 empty] | from sensor edge |  | from sensor edge
| delta x | delta y |  |  |  |  | delta x | delta y | delta x | delta y
f | 0.1525 | 0.1584 |  |  |  | f | 0.39 | 0.4 | 0.29 | 0.3
h | 0.1525 | -0.1584 |  |  |  | h | 0.39 | -0.4 | 0.29 | -0.3
g | -0.1525 | -0.1412 |  |  |  | g | -0.39 | -0.4 | -0.29 | -0.3
e | -0.1525 | 0.1412 |  |  |  | e | -0.39 | 0.4 | -0.29 | 0.3
Slant Angle
Layer | deg | rad | cos | sin
L4 | 11.9 | 0.20769 | 0.97851 | 0.2062
L5 | 16 | 0.27925 | 0.96126 | 0.27564
L6 | 21.1 | 0.36826 | 0.93295 | 0.36
x
y
z
h
f
g
e
FW
Measure the corner of the top surface of the n-side of the sensors → see red circles
xy-plane on the BW end mount
x
y
Origin = center of Kokeshi pin
z